## Sheet1
acceleration (m/s2) | a | 0.16667
intial vel. (m/s) | V0 | 0
final vel. (m/s) | V | 3 | 0.83333
Total mass (Kg) | Mt | 575
Torque (N.m) | T | 10.7813
Force (F) | F | 95.8333
Time (s) | t | 5 |  |  | weight distribution
diameter (m) | d | 0.1125 |  |  | 60% | 40%
[5 empty] | 6.4688 | 4.3125
LAB |  | 500 |  | per wheel | 3.2344 | 2.1563
Mech |  | 75
Rolling resistance | τ | 0.015 | 0.22802
rolling speed | ω
rolling resistance | α
Mecanum wheel
Loss of power in crabbing | 41% | 1.41 |  | 15.2016 | torque
Loss of power when straight drive | 25% | 1.25 |  | 13.4766 | torque
Rolling friction | 0.08 | 1.008 |  | 10.8675 | torque
total torque with losses needed | straight
crabbing
Dale was here
Note on C6: Unit: KM/h
Note on D6: Unit: m/s
Note on C16: test: Decided on that
Note on D16: test: N.m
Note on E20: test: Find suggested motor to handle 16N.m of torque - stepper motor highest possible best suggestion.
Note on B23: test: Highest friction taken from engineering tool box - rolling friction resistance