## Sheet1
Acceleration (m/s2) | a | 0.16667
intial vel. (m/s) | V0 | 0
final vel. (m/s) | V | 3 | Km/h | 0.83333 | m/s
LAB (Kg) |  | 600
Mech (Kg) |  | 75
Weight of equipment (N) | W | 6621.75
Total mass (Kg) | Mt | 675
Tractive Torque (N.m) | Tw | 24.8472
Rolling Resistance Co. (unitless) | C | 0.015
Rolling Resistance (N) | Fr | 99.3263
Force due to acceleration (N) | Fp | 112.5 | DEGREE |  |  | Total Torque when crabbing on an incline (1 wheel)(Nm) | 4 wheels(Nm) | weight distribution (crabbing) (N.m)
Force on gradient (N) | Fh | 231.0957 | 2 | 0.034907 | rad | 73.2562 | 18.314 | 60% | 40%
Force total (N) | Ft | 211.8263 | [5 empty] | 43.9537 | 29.3025
Time (s) | t | 5 | [5 empty] | 21.9769 | 14.6512
Radius of wheel (m) | rw | 0.102
Mecanum wheel
Loss of power in crabbing | 41% | 1.41 |  | 35.0346 | torque
Loss of power when straight drive | 25% | 1.25 |  | 31.059 | torque
| weight distribution (crabbing) (N.m) |  |  | weight distribution (Straight) (N.m)
| 60% | 40% |  | 60% | 40%
| 21.0207 | 14.0138 |  | 18.6354 | 12.4236
per wheel | 10.5104 | 7.0069 |  | 9.3177 | 6.2118
Angular Velocity (rad/s) | 78.0171
Angular Velocity (m/s) | 8.1699
Note on C11: Reasoning: times by 1.15 due to friction losses occuring due to bearings etc that add up to a max of 15 percent (worst case).
Note on C16: Reasoning: Total force excluding Force on gradient