## Sheet1
Acceleration (m/s2) | a | 0.16667
intial vel. (m/s) | V0 | 0
final vel. (m/s) | V | 3 | Km/h | 0.83333 | m/s
LAB (Kg) |  | 1000
Mech (Kg) |  | 75
Weight of equipment (N) | W | 10545.75
Total mass (Kg) | Mt | 1075
Tractive Torque (N.m) | Tw | 39.5715
Rolling Resistance Co. (unitless) | C | 0.015
Rolling Resistance (N) | Fr | 158.1863
Force due to acceleration (N) | Fp | 179.1667 | DEGREE |  |  | Total Torque when crabbing on an incline (1 wheel)(Nm) | 4 wheels(Nm) | weight distribution (crabbing) (N.m)
Force on gradient (N) | Fh | 368.0414 | 2 | 0.034907 | rad | 116.6673 | 29.1668 | 60% | 40%
Force total (N) | Ft | 337.3529 | [5 empty] | 70.0004 | 46.6669
Time (s) | t | 5 | [5 empty] | 35.0002 | 23.3335
Radius of wheel (m) | rw | 0.102
Mecanum wheel
Loss of power in crabbing | 41% | 1.41 |  | 55.7958 | torque
Loss of power when straight drive | 25% | 1.25 |  | 49.4644 | torque
| weight distribution (crabbing) (N.m) |  |  | weight distribution (Straight) (N.m)
| 60% | 40% |  | 60% | 40%
| 33.4775 | 22.3183 |  | 29.6786 | 19.7857
per wheel | 16.7387 | 11.1592 |  | 14.8393 | 9.8929
Angular Velocity (rad/s) | 78.0171
Angular Velocity (m/s) | 8.1699
Keyway force | 3.3477 | kN
Keyway area | 0.0001
Keyway stress | 33.4775 | Mpa
Note on C11: Reasoning: times by 1.15 due to friction losses occuring due to bearings etc that add up to a max of 15 percent (worst case).
Note on C16: Reasoning: Total force excluding Force on gradient